## Requirements
Technical Specifications for various Passive Network Components
Sl No | Item Name | Specifications
1 | 24 Core FO Cable | 1 | Outdoor F/O Cable, Loose Tube, Single Mode, 24-Core Fibers, Central dielectric rod+Corrugated Steel, PE
|  | 2 | The fiber should be optimized for operation at 1310 nm and at 1550 nm.
|  | 3 | Should fulfill the requirements of ISO.IEC 11801 - 2nd Edition, type OS2, ITU-T REC G 652D spec IEC 60794-1-2 F5, Telcordia GR-20
|  | 4 | Fibre Count : 24
|  | 5 | Loose tube count : 4
|  | 6 | Fiber count per tube :6
|  | 7 | Filler count :2
|  | 8 | Filler Material : PP
|  | 9 | Max. Attenuation: At 1310 nm <= 0.36 dB/km, At 1550 nm <=0.22 dB/km, At 1380-86nm <=0.31dB/Km
|  | 10 | Fibre/Tube Identification : Multi Tube
|  | 11 | Fibre protection (Tubes) : Polybutylene Terephthalate (PBT)
|  | 12 | Armouring : CST
|  | 13 | Sheath thickness: 2.0 mm or better
|  | 14 | Outer Sheath :UV Stabilised High Density Polyethylene (HDPE)
|  | 15 | Central Strength Member: Di-electric type FRP or GRP rod
|  | 16 | Water Blocking : Thixotropic Gel (Tube);
|  | 17 | Water blocking glass yarns as peripheral strength member
|  | 18 | Cable Diameter (D) : 12.0 ± 0.5 mm
|  | 19 | Mass (Nominal) : 91 kg/km
|  | 20 | Min. Bending Radius (during Installation) : 20 D;D-Outer Diameter
|  | 21 | Max. Tensile Strength-Short Term : 1500N
|  | 22 | Max. Crush Resistance-Short Term : 2200N/100 mm
|  | 23 | Operating Temperature range : -40°C to +70°C
|  | 24 | FO cable with embossed printing in one meter gapping with following text “NRL IT OFC” and also the Length Meter Marking
|  | 25 | Roll length: 4000 Meters
2 | 6-Core FO Cable
|  | 1 | Outdoor F/O Cable, Loose Tube, Single Mode, 6-Core Fibers, Central dielectric rod+Corrugated Steel, PE
|  | 2 | The fiber should be optimized for operation at 1310 nm and at 1550 nm.
|  | 3 | Should fulfill the requirements of ISO.IEC 11801 - 2nd Edition, type OS2, ITU-T REC G 652D spec IEC 60794-1-2 F5, Telcordia GR-20
|  | 4 | Fibre Count : 6
|  | 5 | Loose tube count :1
|  | 6 | Fiber count per tube :6
|  | 7 | Filler count :4
|  | 8 | Filler Material : PP
|  | 9 | Max. Attenuation: At 1310 nm <= 0.36 dB/km, At 1550 nm <=0.22 dB/km, At 1380-86nm <=0.31dB/Km
|  | 10 | Fibre/Tube Identification : Single Tube
|  | 11 | Fibre protection (Tubes) : Polybutylene Terephthalate (PBT)
|  | 12 | Armouring : CST
|  | 13 | Sheath thickness: 2.0 mm or better
|  | 14 | Outer Sheath :UV Stabilised High Density Polyethylene (HDPE)
|  | 15 | Central Strength Member: Di-electric type FRP or GRP rod
|  | 16 | Water Blocking : Thixotropic Gel (Tube);
|  | 17 | Water blocking glass yarns as peripheral strength member
|  | 18 | Cable Diameter (D) : 12.0 ± 0.5 mm
|  | 19 | Mass (Nominal) : 91 kg/km
|  | 20 | Min. Bending Radius (during Installation) : 20 D;D-Outer Diameter
|  | 21 | Max. Tensile Strength-Short Term : 1500N
|  | 22 | Max. Crush Resistance-Short Term : 2200N/100 mm
|  | 23 | Operating Temperature range : -40°C to +70°C
|  | 24 | FO cable with embossed printing in one meter gapping with following text “NRL IT OFC” and also the Length Meter Marking
|  | 25 | Roll length: 2000 Meters
3 | 12-Core FO Cable
|  | 1 | Outdoor F/O Cable, Loose Tube, Single Mode, 12-Core Fibers, Central dielectric rod+Corrugated Steel, PE
|  | 2 | The fiber should be optimized for operation at 1310 nm and at 1550 nm.
|  | 3 | Should fulfill the requirements of ISO.IEC 11801 - 2nd Edition, type OS2, ITU-T REC G 652D spec IEC 60794-1-2 F5, Telcordia GR-20
|  | 4 | Fibre Count : 12
|  | 5 | Loose tube count :2
|  | 6 | Fiber count per tube :6
|  | 7 | Filler count :4
|  | 8 | Filler Material : PP
|  | 9 | Max. Attenuation: At 1310 nm <= 0.36 dB/km, At 1550 nm <=0.22 dB/km, At 1380-86nm <=0.31dB/Km
|  | 10 | Fibre/Tube Identification : Multi Tube
|  | 11 | Fibre protection (Tubes) : Polybutylene Terephthalate (PBT)
|  | 12 | Armouring : CST
|  | 13 | Sheath thickness: 2.0 mm or better
|  | 14 | Outer Sheath :UV Stabilised High Density Polyethylene (HDPE)
|  | 15 | Central Strength Member: Di-electric type FRP or GRP rod
|  | 16 | Water Blocking : Thixotropic Gel (Tube);
|  | 17 | Water blocking glass yarns as peripheral strength member
|  | 18 | Cable Diameter (D) : 12.0 ± 0.5 mm
|  | 19 | Mass (Nominal) : 91 kg/km
|  | 20 | Min. Bending Radius (during Installation) : 20 D;D-Outer Diameter
|  | 21 | Max. Tensile Strength-Short Term : 1500N
|  | 22 | Max. Crush Resistance-Short Term : 2200N/100 mm
|  | 23 | Operating Temperature range : -40°C to +70°C
|  | 24 | FO cable with embossed printing in one meter gapping with following text “NRL IT OFC” and also the Length Meter Marking
|  | 25 | Roll length: 2000 Meters
4 | HDPE Conduit with pulling wire
|  | 1 | Visual Appearance - Spirally ribbed inside & smooth outside surface, free from blisters, shrink hole, scratches & roughness. The duct shall be smooth and clean. Colour of the duct - Brown Colour of outer stripes - White Inner Layer Colour - White
|  | 2 | Outer diameter - 40mm + 0.4 mm /- 0.0m Test Method : ISO 11922 Wall thickness of the duct - 3.5 +/- 0.2 mm Ovality : 1.4mm Max Test Method : ISO 11922
|  | 3 | Length - 500 ± 50 mtr Two Concentric Layer Type - Two Concentric Layer Construction Construction Material of Inner Layer - Permanent Lubricant (Silicone) based on HDPE Resin.
|  | 4 | Reversion :3% max Test Method : ISO 2505
|  | 5 | ESCR : Samples shall not crack or split at 50ºC for 96 hours Test Method : ASTM D1693
|  | 6 | Crush Resistance -Deflection shall be less than 10% with 50Kg load for 1 minute & recovery for 5 minutes shall be less than 2%
|  | 7 | Tensile Strength at yield : Min 20 N/mm2 Elongation at Break : Min 500% Test Method : ASTM F 2160
|  | 8 | Impact Strength : There should be no crack/split when 9.1 kgs (Tup B) dropped from 1.5 meters. Height after conditioning at 0 deg. C for 1 hour. Test Method : ASTM D 2444
|  | 9 | Internal coeffecient of Friction : <0.06
|  | 10 | Material grade PE 100 Good Quality as per Industrial Standard. The finished duct shall be of good workmanship such that the dust is free from blisters, shrink holes, flaking, chips, scratches, roughness, break & other defect. Expected service life shall not be less than 50 years Wall thickness 4 mm
|  | 11 | Pin Point 40 MM Spirally Ribbed Duct with Rope
|  | 12 | 500 Meter in One roll
5 | Outdoor rated, UV/Moisture/Rodent Resistant CAT6 UTP Cable in 305 meters Roll
|  | 1 | 4 Pair Cable with integral cross -member pair separator for uniform characteristic impedance.
|  | 2 | Category 6 Outdoor armoured Unshielded Twisted 4 Pair 100 Ω cable shall be compliant with ANSI/TIA/EIA-568-C.2-1 Additional ISO/IEC 11801 2ndEd. Transmission Performance Specification for 4 Pair 100Ω Category 6 Cabling
|  | 3 | Category 6 UTP cables shall extend between the work area location and its associated telecommunications closet and consist of 4 pair, UTP cable jacket.
|  | 4 | Conductor: Solid Copper
|  | 5 | Conductor Diameter: 0.555+-0.01mm (23AWG)
|  | 6 | Insulator High Density Polyethylene
|  | 7 | Inner Jacket: LSZH or PVC/PE, min thickness 0.8 mm or better
|  | 8 | Outer Jacket: PE –Black or LSZH , Anti-Rodent with 1.4 mm thickness or better
|  | 9 | Armor: ECCS Tape shield beneath outer jacket (Thickness > 0.125 mm)
|  | 10 | Outer Diameter: 10.0 ± 0.3mm
|  | 11 | Max Temperature: -10°C to +70°C
Mechanical Test
|  | 12 | Should have Pulling force of 50 Kg.
|  | 13 | Bend Radius: 20 x Cable Diameter
|  | 14 | Tensile strength upto 1000N
|  | 15 | Crush resistance upto 1000N
Electrical Test
|  | 16 | Conductor Resistance : <9.38Ω /100m
|  | 17 | Resistance Unbalance 5% Max
|  | 18 | Mutual Capacitance : < 5.6nF/100m
|  | 19 | Capacitance Unbalance : 330pF/100m.
|  | 20 | Characteristic Impedance: 100 ± 15%
6 | Indoor CAT6 UTP Cable in 305 meter drum
|  | 1 | 4 Pair Cable with integral cross -member pair separator for uniform characteristic impedance.
|  | 2 | Category 6 Unshielded Twisted 4 Pair 100 Ω cable shall be compliant to ANSI/TIA 568.2-D, IEEE 802.3bt & ISO/IEC 11801 Class E. Transmission Performance Specification for 4 Pair 100Ω Category 6 Cabling
|  | 3 | Category 6 UTP cables shall extend between the work area location and its associated telecommunications closet and consist of 4 pair, UTP cable jacket.
|  | 4 | Conductor: 23 AWG Solid bare copper
|  | 5 | Conductor Diameter: 0.555+-0.01mm (23AWG)
|  | 6 | Insulation material: Polyolefin
|  | 7 | Jacket: LSZH jacket complying to: Fire rating IEC 60332-3-22 Acid gas IEC 60754-2 Smoke density IEC 61034-2 (Test reports to be submitted with bid for all above tests.)
Electrical Test
|  | 8 | DC Resistance maximum : 7.61Ω /100m
|  | 9 | Resistance Unbalance: 5% Max
|  | 10 | Mutual Capacitance: < 5.6nF/100m
|  | 11 | Capacitance Unbalance : 330pF/100m.
|  | 12 | Characteristic Impedance: 100 ± 15%
|  | 13 | Cable shall be Intertek channel certified under 4 connector 100m configuration for upto 600Mhz as per ANSI/TIA 568 CAT6.
7 | CAT6 Field Connector for Outdoor UTP Cable compliant to ANSI/TIA 568-C.2 upto CAT6A
|  | 1 | Standardization: Compliant with Cat.6A, Class EA requirements: ISO/IEC 11801 2nd Edition backward Compliant with Cat.6 component standards IEC 60603-7-4 and 60603-7-5
|  | 2 | Cable: UTP
|  | 3 | Number of conductors : 8
|  | 4 | Termination: IDC type Tool less, Modular Plug Terminating Link
|  | 7 | Plastic Wire Organizer: PC, Color: White, UL 94V-0
|  | 8 | IDC Durability: ≥20 Termination cycles
|  | 10 | Operating Temperature: -10 degree C to +60 degree C
|  | 11 | Cable retention strength: 7.7 Kg Max. according to IEC 60603-7-5
8 | RJ45 Connector for CAT6 UTP Cable
|  | 1 | ANSI/TIA Category: 6
|  | 2 | Cable Type: U/UTP (unshielded)
|  | 3 | Interface: RJ45
|  | 4 | Positions/Loaded Contacts: 8
|  | 5 | Termination Type: IDC
|  | 6 | Compatible Conductor Gauge, solid: 23 AWG
|  | 7 | Contact Base Material: Copper alloy
|  | 8 | Contact Plating Material: Gold over nickel
|  | 9 | Material Type: Polycarbonate
9 | 6-Meter factory terminated, CAT6 Patch Cord
|  | 1 | Standardization: Compliant with Cat.6, Class E requirements: ISO/IEC 11801 2nd Edition Compliant with Cat.6 component standards IEC 60603-7-4 and 60603-7-5
|  | 2 | Cable shield: UTP
|  | 3 | Number of conductors : 8
|  | 4 | Stranding: 7 x 0.20 mm (24 AWG)
|  | 5 | Cable jacket characteristics: cable, metal-free
|  | 6 | Cable overall diameter: 6.5±0.2 mm
|  | 7 | Tube / Wire type: stranded conductor
|  | 8 | Insulation: solid polyolefin, 0.97±0.02 mm diameter
|  | 9 | Plug: Feature cable retension, with enhanced pull strength.
|  | 10 | Cat 6 patch cord plug to have round cable holder and strain relief boot to avoid bending.
|  | 11 | Jacket: LSZH with 8 different color options
|  | 12 | Plug should be featured with color ring options
|  | 13 | Plug should have high repeatability cross talk performance
|  | 14 | Plug design with feature - Providing better performance due to better alignment of individual strands of copper
|  | 15 | Should be ETL verified; 4 Channel ETL certificate. The part number must be on Certoficate
10 | 3-Meter factory terminated, CAT6 Patch Cord
|  | 1 | Standardization: Compliant with Cat.6, Class E requirements: ISO/IEC 11801 2nd Edition Compliant with Cat.6 component standards IEC 60603-7-4 and 60603-7-5
|  | 2 | Cable shield: U/UTP
|  | 3 | Number of conductors : 8
|  | 4 | Stranding: 7 x 0.20 mm (24 AWG)
|  | 5 | Cable jacket characteristics: cable, metal-free
|  | 6 | Cable overall diameter: 6.5±0.2 mm
|  | 7 | Tube / Wire type: stranded conductor
|  | 8 | Insulation: solid polyolefin, 0.97±0.02 mm diameter
|  | 9 | Plug: Feature cable retension, with enhanced pull strength.
|  | 10 | Cat 6 patch cord plug to have round cable holder and strain relief boot to avoid bending.
|  | 11 | Jacket: LSZH with 8 different color options
|  | 12 | Plug should be featured with color ring options
|  | 13 | Plug should have high repeatability cross talk performance
|  | 14 | Plug design with feature - Providing better performance due to better alignment of individual strands of copper
|  | 15 | Should be ETL verified; 4 Channel ETL certificate. The part number must be on Certoficate
11 | 2-Meter factory terminated, CAT6 Patch Cord
|  | 1 | Standardization: Compliant with Cat.6, Class E requirements: ISO/IEC 11801 2nd Edition Compliant with Cat.6 component standards IEC 60603-7-4 and 60603-7-5
|  | 2 | Cable shield: U/UTP
|  | 3 | Number of conductors : 8
|  | 4 | Stranding: 7 x 0.20 mm (24 AWG)
|  | 5 | Cable jacket characteristics: cable, metal-free
|  | 6 | Cable overall diameter: 6.5±0.2 mm
|  | 7 | Tube / Wire type: stranded conductor
|  | 8 | Insulation: solid polyolefin, 0.97±0.02 mm diameter
|  | 9 | Plug: Feature cable retension, with enhanced pull strength.
|  | 10 | Cat 6 patch cord plug to have round cable holder and strain relief boot to avoid bending.
|  | 11 | Jacket: LSZH with 8 different color options
|  | 12 | Plug should be featured with color ring options
|  | 13 | Plug should have high repeatability cross talk performance
|  | 14 | Plug design with feature - Providing better performance due to better alignment of individual strands of copper
|  | 15 | Should be ETL verified; 4 Channel ETL certificate. The part number must be on Certoficate
12 | 1-Meter factory terminated, CAT6 Patch Cord
|  | 1 | Standardization: Compliant with Cat.6, Class E requirements: ISO/IEC 11801 2nd Edition Compliant with Cat.6 component standards IEC 60603-7-4 and 60603-7-5
|  | 2 | Cable shield: U/UTP
|  | 3 | Number of conductors : 8
|  | 4 | Stranding: 7 x 0.20 mm (24 AWG)
|  | 5 | Cable jacket characteristics: cable, metal-free
|  | 6 | Cable overall diameter: 6.5±0.2 mm
|  | 7 | Tube / Wire type: stranded conductor
|  | 8 | Insulation: solid polyolefin, 0.97±0.02 mm diameter
|  | 9 | Plug: Feature cable retension, with enhanced pull strength.
|  | 10 | Cat 6 patch cord plug to have round cable holder and strain relief boot to avoid bending.
|  | 11 | Jacket: LSZH with 8 different color options
|  | 12 | Plug should be featured with color ring options
|  | 13 | Plug should have high repeatability cross talk performance
|  | 14 | Plug design with feature - Providing better performance due to better alignment of individual strands of copper
|  | 15 | Should be ETL verified; 4 Channel ETL certificate. The part number must be on Certoficate
13 | 24-Port LIU (LC FMS for SM-fiber)
|  | 1 | The fiber management shelv shall have compact design and be ideal for high density front patching applications
|  | 2 | Should be fully loaded and factory fitted assembly with no assembling required during installation at site
|  | 3 | Should be supplied loaded with LC adapters, splice trays, LC SM Pigtails and fiber management rings
|  | 4 | Fiber optic patch panel : Fiber optic patch panel FMS Termination Drawer pre-fitted with adapters and pigtails.
|  | 5 | Should have Slide type drawer structure
|  | 6 | Height: 1 U, 1.75 inches (24 Ports)
|  | 7 | Material: Cold Rolled or powder coated Steel in surface coated by electrostatic epoxy powder
|  | 8 | Slots: FMS should have sufficient slots to accommodate adapter plates
|  | 9 | Empty Slots of FMS should be covered with blank plates.
|  | 10 | Splice Tray : Splice Tray of ABS, Comply with UL 94V2 material should be supplied with LIU.
12/16 Port LC Type Adaptor Plates (Single mode)
|  | 1 | The adaptor plate should be pre-loaded with LC Type Single mode Duplex Adaptors.
|  | 2 | Port Density :12/16 LC Single mode Ports
|  | 3 | All LC adapters should be duplex type with shutter for protection. Adapters should be snap mount for easy insertion and removal.
|  | 4 | Insertion Loss: <0.2 to <0.1 dB
|  | 5 | Compliance :RoHS Compliant
LC Type 9/125μm OS2 Fiber Optic Simplex Pigtail
|  | 1 | Type : 9/125 micron fibre performance
|  | 2 | Jacket Material : LSZH complying to IEC 61034-1 & 2,IEC-60332-1, IEC-60754-1 & 2
|  | 3 | Operating Temperature: -10 to +60 Deg C
|  | 4 | Connector Insertion Loss: 0.30dB(Max)
|  | 5 | Attenuation: 1310/1550 : 0.36/0.22 dB/KM
14 | 19” 1U 48 port LIU Loaded with SM LC Adapter and Pigtails
|  | 1 | The fiber management shelv shall have compact design and be ideal for high density front patching applications
|  | 2 | Should be fully loaded and factory fitted assembly with no assembling required during installation at site
|  | 3 | Should be supplied loaded with LC adapters, splice trays, LC SM Pigtails and fiber management rings
|  | 4 | Compatible with rack / rack mounting or bridge lifting
|  | 5 | Compatible fastening or lashing type backbone fixed design
|  | 6 | 1U fixed installation, compatible with pre termination and welding wiring scheme
|  | 7 | The transparent upper cover can be conveniently drawn out
|  | 8 | Standard 19 inch frame design, size: 440X43.6X257
|  | 9 | 1U specifications, product pre-termination, wiring, maximum configuration density, 96 core (DLC) or 48F Splice Cassette or 32 (MTP/MPO)
|  | 10 | Professional metal ball silent guide rail, smooth and durable
|  | 11 | Customized wire management design, aluminum alloy front cover, wiring clean and safe
|  | 12 | Should be preloaded with accessories such as Fiber Management guide, secure tie downs, labelling strips
|  | 13 | Mechanical Performance: Working temperature: -25 °C ∽+55°C
|  | 14 | Durability: MTP type >=500 cycle，LC type>=800 cycle
|  | 15 | Electrical Performance Insulation resistance： ≥1000MΩ/500V（DC） Withstand voltage： ≥3000V（DC）/1 min
|  | 16 | Fiber Optic MTP - LC Cassette or LC-LC Cassettes Hybrid Trays
|  | 17 | F/O LC-MTP cassette or LC-LC Cassettes offer symmetrical design, which is convenient for wiring construction TIA/EIA 942, ISO/IEC 24764, En 50173-5, EIA/TIA C.3
|  | 18 | Ultra-low insertion loss cassette technology, IL<0.5dB, can effectively reduce the link insertion loss
|  | 19 | Convenient and reliable latch fixing construction
|  | 20 | A distributed adapter fixed scheme with full consideration for single hand plug and play
|  | 21 | General modular accessories design, the same optical frame can support 10G, 40G/100G link mashup
15 | 3 Meters LC-LC Patch Cord, Duplex, SM, G657A2, PC, LSZH
|  | 1 | Cable : LC-LC 9/125μm OS2 Singlemode, zero water peak, Duplex Patch Cord Length : 3mtrs
|  | 2 | Should be G.652.D, G.657.A2 compliantRegulatory Compliance
|  | 3 | Should be RoHS 2011/65/EU compliant
|  | 4 | Should be ANSI/ICEA S-83-596 and Telcordia compliant; Optical Components Standard: ANSI/TIA-568-C.3 Compliant
|  | 5 | Connectors : The optical fiber patch leads shall comprise of Single mode 9/125μm fiber with 2XLC type fiber connectors terminated at each end of fiber patch cord.
|  | 6 | Insertion loss should be better than 0.35 dB
|  | 7 | Jacket Material : LSZH complying to IEC 61034-1 & 2,IEC-60332-1, IEC-60754-1 & 2
|  | 8 | Attenuation: 1310/1550 : 0.36/0.22 dB/KM
|  | 9 | Connector Loss : 0.30dB(max)
|  | 10 | Operating Temperature : -10 to +60 Deg C
16 | 9U Indoor Network Rack with cable manager
|  | 1 | Basic Structure: Welded construction with vent on top and bottom cover. Side panel integrated single section structure. All Wall Mounts must be completely assembled with two fan mounting provision on top cover along with 4 nos. 50mm dia rubber grommets for cable entry
|  | 2 | Front Door: Clear Glass Door with lock.
|  | 3 | Surface Finish: RAL 7035 texture finish
|  | 4 | OEM Manufacturing unit must be ISO 9001 & 14001 and OHSAS 18001 Certified. Copy of certificate must be submitted along with bid.
|  | 5 | Dimension of Wall Mounts must be 600 mm Width and 500 mm Depth. Each Wall Mount should include:
|  | 6 | Wall mounted enclosure, welded construction, dimension 600W X9UX500D with front sheet steel glass door , top and bottom cover with cable entry provision, integrated side walls , 2 pair of 19" angles with wall mounting provision (Qty - 1 No)
|  | 7 | 230V AC Fan , 90 cfm with 1 mts long cable. (Qty - 2 No)
|  | 8 | Captive hardware(pack of 20). (Qty - 1 Pack)
|  | 9 | 19" mountable socket strips with 6 nos of 5A universal sockets with 2 mts long power chord. (with plastic mould) (Qty - 1 No)
|  | 10 | Hot dip galvanized Wall Mounting Brackets, 40mm (Pack of 4)
17 | 12U Indoor Network Rack with cable manager
|  | 1 | Basic Structure: Welded construction with vent on top and bottom cover. Side panel integrated single section structure. All Wall Mounts must be completely assembled with two fan mounting provision on top cover along with 4 nos. 50mm dia rubber grommets for cable entry
|  | 2 | Front Door: Clear Glass Door with lock.
|  | 3 | Surface Finish: RAL 7035 texture finish
|  | 4 | OEM Manufacturing unit must be ISO 9001 & 14001 and OHSAS 18001 Certified. Copy of certificate must be submitted along with bid.
|  | 5 | Dimension of Wall Mounts must be 600 mm Width and 500 mm Depth. Each Wall Mount should include:
|  | 6 | Wall mounted enclosure, welded construction, dimension 600W X9UX500D with front sheet steel glass door , top and bottom cover with cable entry provision, integrated side walls , 2 pair of 19" angles with wall mounting provision (Qty - 1 No)
|  | 7 | 230V AC Fan , 90 cfm with 1 mts long cable. (Qty - 2 No)
|  | 8 | Captive hardware(pack of 20). (Qty - 1 Pack)
|  | 9 | 19" mountable socket strips with 6 nos of 5A universal sockets with 2 mts long power chord. (with plastic mould) (Qty - 1 No)
|  | 10 | Hot dip galvanized Wall Mounting Brackets, 40mm (Pack of 4)
18 | 22U Floor Standing Network Rack with cable manager
|  | 1 | Rack depth: 1000 mm
|  | 2 | Rack width: 800 mm
|  | 3 | Rack Standard: DIN 41494 and IEC 297
|  | 4 | Mounting Frame: 1.4 MM Powder Coated MS Sheet Metal
|  | 5 | Adjustable mounting depth
|  | 6 | Metal enclosure: All sides except front side
|  | 7 | Front door : Lockable Toughened Glass Door
|  | 8 | Back door: Lockable perforated
|  | 9 | Locking Keys: 2 no's per each rack
|  | 10 | Standard finish: Powder coated
|  | 11 | Power Supply Distrubution Boards: 2 no. horizontal type having at least 4 nos. of 5/15A, 230 V AC sockets & with indicator lamp, mains On/OFF switch with fuse, 2 meters long power cord.
|  | 12 | Ventilation fans: 4 nos. at top
|  | 13 | Accessories: i. Cable manager: 1. Vertical cable manager : The rack must have an adapter kits with loops,Vertical cable manager is optional 2. horizontal cable manager : 2 nos.ii. Horizontal trays - 1no. iii.Power supply ditribution boards(two vertical type and two horizontal type)-4 nos. and include all accessories like nuts,bolts, cable fasteners
|  | 14 | Floor mount feature: freestanding on floor with 4 No casters wheels with 2 No with brakes and 2 No without brakes
|  | 15 | Captive hardware(pack of 20). (Qty - 2 Pack)
19 | Pole Mount type 9U IP55 Outdoor Network Rack
|  | 1 | OEM’s manufacturing unit must be ISO 14001 Certified. Copy of certificate must be submitted along with bid.
|  | 2 | DK AE Wall Mount Enclosure - 600W X 460H (9U) X 500D with rain canopy. Electro-Dip coat primed and PP coated. (Qty - 1 No) Supply Includes. 1. Front Sheet Steel Door with cam lock arrangement 2. LH & RH Sides with cutout for FAN & Outlet filters. 3. 19": Angles. 2 Pairs 4. Plain top 5. Rear Cover with gasket 6. Bottom Cover with 4 nos of PG29 Glands. 7. Drain hole with One drain plug to be provided Color: RAL 7035 with PP: IP55 Protection.
|  | 3 | 230V AC Fan, 90 cfm with 1 mts long cable. (Qty - 1 No)
|  | 4 | Outlet Filter (Qty - 2 Nos)
|  | 5 | Hose Proof Hood with vandalism screws (Qty - 2 Nos)
|  | 6 | 2U cantilever shelf of 300 mm deep of 1 mm thick. (Qty - 1 No)
|  | 7 | Socket strip 5/15A,19" Mounted with 6 Sockets with indicator switch with 3 mtr Power chord with 16A plug RAL 7035 (Qty - 1 No)
|  | 8 | 1U 19" horizontal Cable manager (Qty - 1 No)
|  | 9 | Hot dip galvanized Pole clamp (Qty - 1 Pack) along with hot dip galvanized nut-bolts complying to ASTM A153
|  | 10 | Captive hardware (pack of 20). (Qty - 1 Pack)
20 | Cable manager for indoor/outdoor racks
|  | 1 | 19" 1U cable management Suitable for 19 inch standard racks and cabinets
|  | 2 | Should be compatible with Wall Mount as well as Floor Standing Rack
|  | 3 | 1U Finger Duct Cable Management Panel mount
|  | 4 | Removable top cover that makes it easy to add or remove bundled cables quickly
|  | 5 | Top Cover: Press -2- Fit Lock type
|  | 6 | fingers on either side Made of high-quality steel and plastic
|  | 7 | Material: Metal Bottom, PVC Top
21 | 19” 1U 24 port Cat6 UTP Loaded Patch panel
|  | 1 | Patch panel should be modular design, populates up to 24 UTP keystone-type jacks in 1U
|  | 2 | Should be TIA / EIA 568-C.2 and ISO/IEC 11801 compliant
|  | 3 | Patch panel should be Enhanced with cable strain relief with retention tray; It should be single metal both front panel and rear tray
|  | 4 | Material: sub-rack made of Aluminum with dimension 44.4 mm : 482.6 mm : 105 mm (h:w:d) tray
|  | 5 | Information Outlet or connectin module should comply with the specification mentioned above in 2
|  | 6 | Standard : Conforms to IEC-60603-7 (603-7) for keystone-type, snap-on apertures
|  | 7 | Should be RoHS compliant
|  | 8 | Modular Jack should have more than 750 mating cycles
Cat 6 UTP RJ 45 Keystone Jack
|  | 1 | RJ45 Jack of Category 6, certified for 4 plugged connections in a 100m channel for Class E and CAT6, compliant to ANSI/TIA 568.2-D, IEC 60603-7 and IEEE 802.3bt (Type 4) applications, Current rating 1.5A, insulation resistance >500MOhm, compliant to unmating under electrical load as per IEC 60512-99-002.
|  | 2 | Shall support POE durability as per 4PPoE (90W) upto 2500 mating cycles.
|  | 3 | Compatible with RJ standard plugs (RJ11, RJ12, RJ45), PCB- and tool based connection of installation cables AWG 24 – 22 (0.5 mm – 0.65 mm) and flexible cables AWG 26/7 – AWG 22/7.
|  | 4 | IDC termination should feature nil crossover in acc. with EIA/TIA 568-A/B, gold-plated bronze contacts for >750 mating cycles, >200 insertion cycle
|  | 5 | Material: RoHS compliant
|  | 6 | Housing material: Polycarbonate (UL-94-V0)
|  | 7 | Should be available with Shutter / dust cover
22 | FO Splicing Machine Fuzikura 88S+ or equivalent with all accessories and 3 years OEM warranty
|  | 1 | Applicable fiber: SM, MM, DSF, NZDSF or more
|  | 2 | Aligning Method: Direct core to core Alignment
|  | 3 | Average splice loss: Single Mode: 0.02dB, Multi Mode: 0.01 dB, DSF: 0.04dB, NZDS: 0.04dB
|  | 4 | Applicable clad diameter: 80-150µm
|  | 5 | Coating Diameter: 100-1000 µm
|  | 6 | Cleave Length: 5-16mm
|  | 7 | Splice Time: In Auto Mode 10 Sec And in Quick/Fast mode 7 Sec or better
|  | 8 | Heating Time: 15 sec or better
|  | 9 | Return Loss: ≥60dB
|  | 10 | Splice Program: 100 splice Program or more
|  | 11 | Heater program: 30 heat Program or more
|  | 12 | Fiber view and magnification: 2 CMOS cameras for observation
|  | 13 | Applicable protection sleeve: 60mm, 40mm
|  | 14 | Electrode Life: 5000 arc discharge
|  | 15 | Tensile Test: 1.96N to 2.20N or better
|  | 16 | Cleaver: The splicing Machine should have high precision cleaver integrated to all in one
|  | 17 | Stripper: The splicing machine should have stripper for stripping fiber without scratch
|  | 18 | Display: 4.3 inch or better TFT color LCD display and simultaneous X and Y View displaying
|  | 19 | Loss Estimation Parameter: Splice Loss in dB, Cleave Angle, Offset, tilt, fiber end gap, bubbling at splice point
|  | 20 | Interface: USB
|  | 21 | Splice data storage: 2000 or more
|  | 22 | Power Supply: AC: 200/240V, and also provision of Rechargeable Battery in the splicing Machine with battery life 150 splicing or better and heating. During charging the inbuilt battery the machine should facility to splice the fibers.
|  | 23 | Splicing Features: 1.Automatic fiber identification in category of (SMF/MMF/DSF/ NZDSF 2.Universal clamp shall be provided 3. ARC check facility to get good splice loss 4. Environmental sensor at the splice point 5. While splicing operation, the machine should automatically charge the inbuilt battery using AC/DC charger adapter.
|  | 24 | Accessories: AC/DC Charger Adapter:1 No, AC power Cord: 1 No, Inbuilt Battery pack: 1 No, Inbuilt High Precession Cleaver: 1 No, Fiber Stripper: 1 No, Spare Electrode: 1 pair, Mechanical stripper: 1 No, Alcohol dispenser: 1 No, Protection sleeve: 1000 Nos, Sleeve Loader: 1 No, Instruction Manual: 1 No, Hard Carrying case: 1 No
|  | 25 | water and dust resistance: IP52
|  | 26 | Operating condition: Operating Altitude: 0~5000m above sea level, 0~95% relative humidity, -10~50°C, Max Wind 15m/s
|  | 27 | Bidder must provide annual calibration at OEM-authorised test centre/laboratory for the next three years. Bidder must provide a declaration that OEM authorised test centre/laboratory is available in India for calibration. The quoted price should include the following: 1. Annual calibration cost for the proper functioning of the splicing machine during the warranty period (i.e. 3 years). 2. Transportation cost of the machine from NRL site to OEM test centre and vice-versa. 3. Any type of machine maintenance cost for proper functioning of the splicing machine during the warranty period.
23 | OTDR Machine EXFO MAX 715B or equivalent with 3 years OEM warranty
|  | 1 | Compatible fiber: 850nm & 1300nm (MMF), 1310nm & 1550nm (SMF) or support more. standard wavelength(fiber core dia: 9μm, 50μm & 62.5μm)
|  | 2 | Emitter: Laser
|  | 3 | Dynamic Range: ≥24dB or better for Multimode fiber, ≥34dB or better for Single mode fiber
|  | 4 | Event Dead Zone: ≤0.8m
|  | 5 | Attenuation dead zone: ≤4.0 m
|  | 6 | Supported Wavelengths (nm): 850nm & 1300nm (MMF) 1310nm & 1550nm (SMF)
|  | 7 | Wavelength Tolerance: ±25nm or less
|  | 8 | Distance range (km): 0.1 to 260KM or better for Single Mode, 0.1 to 40KM or better for Multi Mode
|  | 9 | Pulse width: 5 to 20000ns or more for Single Mode, 5 to 1000ns or more for Multi Mode
|  | 10 | Linearity (dB/dB): ≤±0.05 or better
|  | 11 | Loss threshold (dB): 0.05 or better
|  | 12 | Loss resolution (dB): ≤0.01 or better
|  | 13 | Sampling resolution (m): 0.04 to 5 for multimode, 0.04 to 10 for Single mode
|  | 14 | Sampling points: Up to 64000 or more
|  | 15 | Measurement time: User-defined (maximum: 60 minutes)
|  | 16 | Reflectance accuracy (dB): ±2
|  | 17 | Extract Report format: PDF/HTML or more formats
|  | 18 | Display: 6 inch or better Outdoor-enhanced Color Touch screen, 800 X 480 TFT, equivalent or better
|  | 19 | Accessories For OTDR: Soft Carrying Case: 1 No, AC/DC Charger Adapter: 1No, AC power Cord: 1No, Battery: 1 No, Stylus for Touch screen usage: 1 No, SC-LC zero dB Adapters: 1 No, Alcohol dispenser: 1 No, Cleaning Kit: 1 No
|  | 20 | Relative Humidity: 5% to 95% non condensing
|  | 21 | Operating Temperature: 0˚C to 70˚C
|  | 22 | Power Supply: Power supply AC/DC adapter, input 100-240 VAC, 50-60 Hz
|  | 23 | Battery backup: Rechargeable Lithium Polymer battery, equivalent or better
|  | 24 | Compatibility: Equipment shall be Electromagnetic compatible as per IEC: 61326-1 or
|  | 25 | Bidder must provide annual calibration at OEM-authorised test centre/laboratory for the next three years. Bidder must provide a declaration that OEM authorised test centre/laboratory is available in India for calibration. The quoted price should include the following: 1. Annual calibration cost for the proper functioning of the OTDR machine during the warranty period (i.e. 3 years). 2. Transportation cost of the machine from NRL site to OEM test centre and vice-versa. 3. Any type of maintenance cost for proper functioning of the OTDR machine during the warranty period.
Technical specifications for various services of IT Network Infrastructure maintenance
10 | Fitting and fixing of FRP Trays on Concrete footing
1. Fitting and fixing 2-inch FRP Trays on Concrete footing 2. Consumables like bolts, nuts etc., will be in the scope of the vendor). All such consumables required for proper installation must be hot dip galvanized complying to ASTM A153 3. Steel plates for tray stands and concrete are to be billed separately against service items 220 and 310 respectively
20 | HDPE conduit laying
1. Laying of HDPE conduits on existing wall/ through existing ERC, tranches or overground through lightly forested areas 2. Includes supply and installation of various HDPE plugs such as End plug/L Plug/Coupler etc as and when required. All spare HDPE conduits must be blocked with proper end plugs to avoid path blockages. 3. If conduit is laid over concrete wall or any other structure than it has to be properly clamped using appropriate metallic or plastic clamps as per instruction of EIC. 4. C-clips,nuts, screws or any other consumables as necessary for proper laying/fixing/coupling of conduit will be in the scope of the vendor. 5. All consumables required for proper installation must be hot dip galvanized complying to ASTM A153 6.Drilling holes in concrete wall or any other temporary structures for making way for the conduit. Any damages occured in civil structures while making way for the cable, to be repaired as per instrction of EIC. Related civil jobs to be billed under relevant civil work line item.
30 | UTP/STP/Outdoor UTP cable laying through HDPE/clipping in wall etc.
UTP/STP/Outdoor UTP cable laying through HDPE conduit or Clipping in existing Wall or via the false ceiling of existing building / existing tray/existing ERC, tranches etc., including: 1. Termination in I/O Patch Panel or Crimping / UTP Connector/termination in ANSI/TIA 568-C.2 compliant UTP field connector 2. Proper mounting of patch panels and cable organizers in racks 3. Proper tagging of cables with cable tags 4. Cable dressing with UV/Sun resistant nylon zip ties 5. UV/Sun resistant nylon zip ties, plastic clips or any other consumables required for proper dressing of the cables will be in the scope of vendor. 6. Drilling holes in concrete wall or any other temporary structures for making way for the cable. Any damages occured in civil structures while making way for the cable, to be repaired as per instrction of EIC. Related civil jobs to be billed under relevant civil work line item.
40 | 24 Core Fiber Optic Cable laying through HDPE
Laying 24 Core Fiber Optic Cable through HDPE conduit or existing cable tray or Clipping in existing Wall or false ceiling of existing buildings / existing tray/existing ERC,tranches etc. including: 1. Cable dressing with UV/Sun resistant nylon zip ties / C-clips etc. 2. UV/Sun resistant nylon zip ties, plastic clips or any other consumables required for proper dressing of the cables will be in the scope of the vendor. 3. Renting and using Proper types of machinery for pulling/blowing fiber cable through HDPE Conduit as per Industry best practice / advise of EIC". 4. Drilling holes in concrete wall or any other temporary structures for making way for the cable. Any damages occured in civil structures while making way for the cable, to be repaired as per instrction of EIC. Related civil jobs to be billed under relevant civil work line item.
50 | 12 Core Fiber Optic Cable laying through HDPE
Laying 12 Core Fiber Optic Cable through HDPE conduit or existing cable tray or Clipping in existing Wall or false ceiling of existing buildings / existing tray/existing ERC,tranches etc. including: 1. Cable dressing with UV/Sun resistant nylon zip ties / C-clips etc. 2. UV/Sun resistant nylon zip ties, plastic clips or any other consumables required for proper dressing of the cables will be in the scope of the vendor. 3. Renting and using Proper types of machinery for pulling/blowing fiber cable through HDPE Conduit as per Industry best practice / advise of EIC". 4. Drilling holes in concrete wall or any other temporary structures for making way for the cable. Any damages occured in civil structures while making way for the cable, to be repaired as per instrction of EIC. Related civil jobs to be billed under relevant civil work line item.
60 | 6 Core Fiber Optic Cable laying through HDPE
Laying 6 Core Fiber Optic Cable through HDPE conduit or existing cable tray or Clipping in existing Wall or false ceiling of existing buildings / existing tray/existing ERC,tranches etc. including: 1. Cable dressing with UV/Sun resistant nylon zip ties / C-clips etc. 2. UV/Sun resistant nylon zip ties, plastic clips or any other consumables required for proper dressing of the cables will be in the scope of the vendor. 3. Renting and using Proper types of machinery for pulling/blowing fiber cable through HDPE Conduit as per Industry best practice / advise of EIC". 4. Drilling holes in concrete wall or any other temporary structures for making way for the cable. Any damages occured in civil structures while making way for the cable, to be repaired as per instrction of EIC. Related civil jobs to be billed under relevant civil work line item.
70 | Manual Trenching
Manual Trenching, including: 1. Manually Digging a Trench of 3 feet depth X 1-foot width. 2. Backfilling and disposal of extra soil at proper locations as per instruction of Engineer-in-Charge 3. Putting Marker in a concrete footing as per instruction of Engineer-in-Charge. 4. In case of FO cable, metalic marker should mention IT OFC embossed and in case of power cable, the metalic marker should ,mention IT POWER embossed in a Disc plate. 5. Route marker specification: Material: Cast Iron, color: Grey, Support Length: 1.5 feet, Disc specification: (Shape: Round, Dia: 100 mm, Thickness: 3 mm)
80 | 2.5 sq. mm power cable laying with sand and brick layering as per EIC instruction
Power cable laying include: 1. Laying of one number PVC insulated and PVC sheathed / XLPE power cable of size upto 2.5 sq. mm direct in ground including sand cushioning, protective covering with brick(includes supply of sand and brick) and refilling the trench etc as required. Excavation for power cable laying to be billed separately in line item 70. 2. Backfilling and disposal of extra soil at proper locations as per instruction of Engineer-in-Charge
90 | Fiber Optic Cable termination in LIU/Fiber Optic Splice Closure & Including OTDR test report
Fiber Optic Cable termination in Fibre M "Fiber Optic Cable termination in Fibre Management Shelv/ LIU per core, including: 1. Cable dressing 2. Splicing with Fibre Pigtails in Splice tray of Fibre Management Shelf 3. Proper tagging with Color codes and labelling strips 4. LIU mounting in Network rack 5. OTDR test report after termination"
100 | Mounting outdoor/indoor network Rack
Mounting of outdoor/indoor network rack on Pole/Existing Concrete Wall using Anchor Fastener/Mounting brackets, including: 1. Drilling in case of wall mounting 2. Mounting Power strip and cooling fan inside Rack 3. Consumables like Anchor Fastners, nuts etc. will be in the scope of vendor. All such consumables required for proper installation must be hot dip galvanized complying to ASTM A153. 4. Steel Mounting Brackets if required, to be billed separately against service item 150.
110 | Removal and dismantling of indoor/outdoor network rack
Removal and dismantling of network rack include: 1. Wall-mounted or floor satnding rack removal and shifting to IT store or any other location for installation withing refinery premises or township as per EIC instruction. 3. Removing all equipment from the captive nuts of the rack and shifting to the IT store. 4. While quoting bidder should consider the cost of removal of all FO cable terminated in LIU inside the rack. During removal of the termination LIU and FO cables should not get damaged. 5. While quoting bidder should consider the cost of removal of all UTP cable termination in patch panel inside the rack. During removal of the termination patch panel and UTP cables should not get damaged. 6. After removing the Rack from concrete wall, the wall should be repaired if any damage occurs due to removal of anchor fastener etc. Related civil jobs to be billed under relevant civil work line item. 7. Cleaning and proper housekeeping of the site.
120 | Removal and dismantling of indoor/outdoor Wireless Access Point from False ceiling/Concrete Wall/Outdoor pole etc.
Removal and dismantling of Wireless Access Points include: 1. Access points may be Pole-mounted, ceiling-mounted, wall-mounted, or similar. 2. Shifting to the IT store or any other location for installation within refinery premises or township as per EIC instruction. 3. Proper removal of the base plate, clamps etc. and shifting to the IT store or any other location for installation. 4. After removing the Access Point from concrete wall, the wall should be repaired if any damage occurs due to removal of anchor fastener. Related civil jobs to be billed under relevant civil work line item. 5. Cleaning and proper housekeeping of the site.
130 | Dismantling of 12 Core Fiber Optic Cable from existing tray/HDPE conduit/Concrete Wall with C-clips etc.
Dismantling of Fiber Optic Cable include: 1. Removing cable termination from LIU and Rack without damaging other cables. 2. Removing and pulling back of cables from Cable tray, False floor, False ceiling, concrete wall, HDPE conduit, ERC etc. 3. Shifting to the IT store or any other location for installation within refinery premises or township as per EIC instruction. 4. Cleaning and proper housekeeping of the site.
140 | Dismantling of 6 Core Fiber Optic Cable from existing tray/HDPE conduit/Concrete Wall with C-clips etc.
Dismantling of Fiber Optic Cable include: 1. Removing cable termination from LIU and Rack without damaging other cables. 2. Removing and pulling back of cables from Cable tray, False floor, False ceiling, concrete wall, HDPE conduit, ERC etc. 3. Shifting to the IT store or any other location for installation within refinery premises or township as per EIC instruction. 4. Cleaning and proper housekeeping of the site.
150 | Dismantling of UTP/STP/Outdoor UTP Cable from PVC casing/PVC conduit/HDPE conduit/Concrete Wall with C-clips etc.
Dismantling of UTP/STP/Outdoor UTP Cable include: 1. Removing cable termination from patch panel/face plate and Rack without damaging other cables. 2. Removing and pulling back of cables from Cable tray, False floor, False ceiling, concrete wall, PVC Caping Casing etc. 3. Shifting to the IT store or any other location for installation within refinery premises or township as per EIC instruction. 4. Cleaning and proper housekeeping of the site.
160 | Detection of fault with OTDR and repairing including Splicing
Detection of fault with OTDR and Splicing per core of Fiber in Fiber Optic Splice Closure or in LIU. Detection of fault using laser and fiber power meter. Necessary tools and machineries such as fiber power meter, OTDR machine, and Splicing machine must be provided by the vendor. They should be available on-site during the entire period of the contract. Any additional activities and consumables required for the detection of fault and repair will be in the vendor's scope. Must submit OTDR test report after reapairing.
170 | CAT-6 STP/UTP/Outdoor UTP cable laying PVC Caping 'n' Casing
CAT-6 STP/UTP/Outdoor UTP cable laying through PVC Caping 'n' Casing, including: 1. Proper mounting of patch panel and cable organizer in rack 2. Proper tagging of cables with cable tags 3. Mounting of I/O port 4. Termination of cable in I/O port/Patch Pannel 5. Crimping in UTP Connector or termination inANSI/TIA 568-C.2 compliant UTP field connector as per instruction of E-I-C"
180 | Installation of PVC Caping 'n' Casing
"Installation of PVC Caping 'n' Casing, including: 1. Installation on brick walls by drilling 2. Drilling hole on walls for crossing 3. Installation on false wall / partitions"
190 | Mounting of Outdoor/Indoor Wireless Access Point in False ceiling/Concrete Wall/ outdoor pole etc.
1. Mounting of Outdoor/Indoor Wireless Access Point in Pole/Concrete Wall using Mounting Brackets/mounting plates (drilling / fixing anchor fastener) 2. Consumables like Anchor Fastners, nuts etc. will be in the scope of vendor. All such consumables required for proper installation must be hot dip galvanized complying to ASTM A153. 3. Steel Mounting Brackets if required, to be billed separately against service item 150
200 | Road Crossing through boring /HDD, by running meters
1. Road Crossing through boring /HDD, by running meters 2. Disposal of extra soil at proper locations as per instruction of Engineer-in-Charge 3. Proper housekeeping of site after boring job as per instruction of Engineer-in-Charge
210 | Updation of CAD Plot Drawing as per EIC instruction
Quaterly Updation of Plot Drawing, including: 1. Adding additional layer on existing CAD drawings 2. Marking FO cable with proper tags /color codes (separate tags /colors to be used for road crossing, underground cables, cable in tray etc.) 3. Indicating position of network equipment etc.
220 | Civil:Struct steel Supply & fabricate
Supply, fabrication and installation of MS base frames, brackets for supporting IP65 rated 6-Unetwork rack out of rolled MS sections, pipes, plates etc. including shot blasting, welding, bolting, riveting, supply of paint and applying of anti-rust primer coat and finished coats of synthetic enamel paint for structures as required including supply of all GI hardware materials, all labour and materials complete and directions of Engineer-in- Charge.
230 | Civil:Brickwork(no nmodular) mortar
BRICKWORK with common burnt clay F.P.S. (non modular) bricks of class designation 7.5 in foundation and plinth in Cement mortar 1:6 (1 cement : 6 coarse sand)
240 | Civil:Cement plaster 15mm 1:6
CEMENT PLASTER (IN FINE SAND) 15 mm cement plaster on the rough side of single or half brick wall of mix 1:6 (1 cement: 6 fine sand)
250 | Civil:Paint cement paint 2coats&primer
EXTERIOR FINISHING : Finishing walls with water proofing cement paint of required shade : New work (Two or more coats applied @ 3.84 kg/10 sqm)
260 | Civil:Paint exter Acrylic 2coats&primer
EXTERIOR FINISHING :Finishing walls with Premium Acrylic Smooth exterior paint with Silicone additives of required shade. New work (Two or more coats applied @ 1.43 ltr/10 sqm over and including priming coat of exterior primer applied @ 2.20 kg/10 sqm)
270 | Civil:RCC cut by Diamond Floor Saw
Precision Cutting of RCC using Diamond Floor Saw on floor inside substation (or any other area directed by EIC like PCC/Mastic/Hard soil/Road). Thickness of the floor may vary from 150mm to 200mm but item shall be inclusive of any thickness. Including removal of reinforcement, disposing of debris, supply of all consumables, material, and labour, etc as directed by EIC/Site incharge complete. Rate shall be on per square-meter basis (Unit area is the Cut Surface Area in Sq. Meter)
280 | Civil:RCC/PCC dism. Demolition Breaker
RCC/PCC structure Breaking using Demolition Breaker (any thickness)
290 | Civil:Brick/civil structure Manual Break
Brickwork structure Manual Breaking (any thickness)
300 | Civil:Brk remake paving PCC1:5:10 100mm
Breaking of existing concrete pavement (PCC, WBM, bituminous courses etc.) disposal of the broken concrete pieces/debris as per the instructions of Engineer-In-Charge within plant boundary limits and making the new concrete pavement in place of the existing pavement broken by providing PCC1:5:10(1: Cement 5: Sand 10: Aggregates 20mm and down size) of thickness 100mm, including all labours and materials as per the approved drawings, specification of this tender and directions of Engineer-In-Charge. Existing broken concrete pieces/debris to be re-used in PCC to the extent possible
310 | Civil:Plain cement concrete 1:2:4
Plain cement concrete 1:2:4 (1 Cement: 2 coarse sand: 4 graded stone aggregate 20 mm nominal size), including tamping, ramming, vibrating, curing, shuttering etc. including all labour and materials as per EIC